## Overall inputs
Overall input |  | For the list of Species: |  | For the list of Reactions |  | For the information of spatial properties |  | Other
index | Inputs: | index | Input | index | Input | index | Input | index | Input
0 | List of Species | 0 | Index of each species | 0 | Index of each reaction | 0 | Total interval length | 0 | Number of Runs
1 | List of Reactions | 1 | Name of each Species | 1 | Reaction Type | 1 | total number of bins | 1 | Max time for single run
2 | Information of spatial properties | 2 | Diffusion rate of each species | 2 | Reaction Rate | 2 | Interval growth rate
3 | Other | 3 | Initial condition of each species at each bin? | 3 | Reaction Matrix? (How we achieve this?)
|  | 4 | Number of bin of each species(not necessary for now)
|  |  | N species, M bin | Defination of Reaction Type
|  |  | N array | Type
|  |  |  | 1 | Synthsis (null -->X)
|  |  |  | 2 | Single molecule reaction (X --> Y, Y can be null)
|  |  |  | 3 | Two molecule reaction (X+Y --> Z, Z can be either Y)
|  |  |  | 4 | Three molecule reaction (2X+Y --> 3X)

## shnakenberg model
| N (Number of Species) | 2 |  |  | Type |  | List of Species
| M (Number of Reactions) | 6 |  |  | 1 | Synthsis (null -->X) | index | name | diffusion rate | Number of bin | Initial condition
| Total interval length | 10 |  |  | 2 | Single molecule reaction (X --> Y, Y can be null) | 0 | X | 0.0005 | 100 | 1*100 array?
[5 empty] | 3 | Two molecule reaction (X+Y --> Z, Z can be either Y) | 1 | Y | 5 | 100 | 1*100 array?
Index | reaction rate or diffusion rate | Type | concentration | Description | 4 | Three molecule reaction (2X+Y --> 3X)
0 | 0.0005 | 1 | X | Diffusion of X
1 | 5 | 1 | Y | Diffusion of Y |  |  | List of Species
2 | 2 | 2 | none | null --> Y |  |  | index | Reaction Type | Reaction rate | Reaction Matrix
3 | 1 | 3 | Y | Y --> null |  |  | 0 | 1 | 2 | Y
4 | 0.001 | 3 | X | X --> null |  |  | 1 | 2 | 1 | Y
5 | 0.01 | 3 | X | X --> Y |  |  | 2 | 2 | 0.001 | X
6 | 2 | 3 | Y | Y --> X |  |  | 3 | 2 | 0.01 | X, Y
7 | 0.0001 | 4 | X,Y | Y+2X --> 3X |  |  | 4 | 2 | 2 | Y,X
[7 empty] | 5 | 4 | 0.0001 | Y,X,X
Spatial Properties
[7 empty] | total interval L | 10
[7 empty] | growth rate | 0

## PopZ Model
index | Total Species from MATLAB code: | Diffusion rate
0 | PodJm | 100
1 | PodJp | 0.0005
2 | PodJS
3 | SpmXm | 200um^2/min
4 | SpmXp | 0.0005
5 | PopZm | 835
6 | PopZp | 0.0005
7 | CtrA | 427
8 | CtrAP | 427
9 | PleCf | 71
10 | PleCb | 71
11 | PleCfDivKP | 63
12 | PleCbDivKP | 63
13 | PleCfkin
14 | PleCbkin
15 | DivJf | 108
16 | DivJb | 108
17 | DivJfDivK
18 | DivJbDivK
19 | DivJfDivKP | 84.5
20 | DivJbDivKP | 84.5
21 | PerP | 853
22 | DivK | 1319
23 | DivKP | 1319
24 | DivLf | 76.6
25 | DivLb | 76.6
26 | DivLfDivKP | 66.4
27 | DivLbDivKP | 66.4
28 | CckAfkin | 87.3
29 | CckAbkin | 87.3
30 | CckAfph
31 | CckAbph
32 | CtrAPCckAfph | 65
33 | CtrAPCckAbph | 65
34 | CtrACckAfkin
35 | CtrACckAbkin
36 | CpdRf | 1638.6
37 | CpdRb | 1638.6
38 | CpdRP | 1638.6

## PopZ Reactions
| Index | Reactants | Products | Type |  | Catalyst? | Reaction Rate
PopZm | 0 | Null | PopZm | 1 |  |  | 0.24
| 1 | PopZm | Null | 2 | mu = 0.0053 |  | 0.05
| 2 | PopZp | PopZm | 2 |  |  | 0.15
| 3 | PopZm | PopZp | 2 | alpha = 100 | PodJLt
| 4 | PopZm+2PopZp | 3PopZp | 4 |  |  | 15
PopZp | 5 | PopZp | Null | 2 |  |  | 0.05
PodJLm | 6 | Null | PodJLm | 1
| 7 |  | PodJLm | 5? |  | PodJCtrA
| 8 | PodJLm | don’t know yet |  | (𝑘d,PodJ1 + 𝑘d,PodJ2 ∙ [PerP] + 𝜇) ∙ [PodJLm]
| 9 | PodJLp | PodJLm | 2 |  |  | 0.2
| 10 | PodJLm | PodJLp | 2 |  |  | 2
| 11 | PodJLm+2PodJLp | 3PodJLp | 4
PodJLp | 12 | PodJLp |  |  | −(𝑘d,PodJ1 + 𝑘d,PodJ2 ∙ [PerP] + 𝜇) ∙ [PodJLp ]
PodJS | 13 |  |  |  | (𝑘d,PodJ1 + 𝑘d,PodJ2 ∙ [PerP]) ∙ ([PodJLm] + [PodJLp ])
| 14 | PodJS | Null | 2
SpmXm | 15 | Null | SpmXm | ? |  | CtrA~P
| 16 | SpmXm | Null | 2
| 17 | SpmXp | SpmXm | 2
| 18 | SpmXm |  |  |  | PopZt
| 19 | SpmXm+2SpmXp | 3SpmXp | 4
SpmXp | 20 | SpmXp | Null | 2
| 21 | CtrA~P |  |  | 𝑘d,CtrA1 + 𝑘d,CtrA2 ∙ [CpdRuT]/ 𝐽d,CtrA + [CpdRuT] + 𝜇) | CpdRut
| 22 | CtrA~P+
23
24
25
26
27
28
29
30
31
32
33
34
35
36